## Main Assy
Dazzelite Mechanical Assembly
Description | Qty | Manufacturer | Part Number | Distributer | Cost
Neopixel Ring 24 LEDs | 1 | Adafruit | 1586 | Digi-Key | 16.95
Case | 1 | Serpac | 232C,BK | Digi-Key | 12.63
Supports for Ring | 4 | Essentra | SP1-12-01 | Digi-Key | 2.32
9V Battery Connector | 1 | Keystone | 232 | Digi-Key | 0.48
9V Battery | 1 | Any |  |  | 2 | Approximate
Screws, #4 x 1/4" | 4 | Serpac | 6004 | Digi-Key | 1.36
PCB Bare | 1 |  |  |  | 13 | Approximate
PCB Parts | 1 |  |  |  | 33.53
Total |  |  |  |  | 82.27

## PCB Parts
Dazzelite PCB Parts With Upduino Rev 3.0 Board and Other Components
Description | Ref Des | Qty | Manufacturer | Part Number | Distributer | Cost
Cap 0.1uF, 50V X7R, Radial | C1, C4, C5 | 3 | Kemet | C326C104K5R5TA | Digi-Key | 0.66
Cap 100uF, 25V, Alum, Radial | C2, C3 | 2 | Kemet | ESK107M025AE3AA | Digi-Key | 0.4
Diode, Schottky, Axial, 1A, 20V | D1 | 1 | MCC | 1N5817-TP | Digi-Key | 0.32
DC/DC-Converter 5V, 1A, SIP3 | DC1 | 1 | Traco Power | TSR 1-2450 | Digi-Key | 6.14
Res 36K, 1%, 1/4W, Mini | R1 | 1 | Stackpole | RNMF14FTC36K0 | Digi-Key | 0.1
Res 62K, 1%, 1/4W, Mini | R2 | 1 | Stackpole | RNMF14FTC62K0 | Digi-Key | 0.1
Switch, Pushbutton | S1 | 2 | TE | 1-1825027-1 | Digi-Key | 0.52
Switch, Slide, SPDT | S2 | 1 | E-Switch | EG2219 | Digi-Key | 0.89
Lattice iCE40UP5K FPGA Board | U1 | 1 | TinyVision | Upduino-V3.0 | Tindie | 24
Quad Bus Buffer, DIL14 | U2 | 1 | TI | SN74AHCT125N | Digi-Key | 0.4
Total | [5 empty] | 33.53