## Sheet1
Dazzelite Case Cutouts |  |  |  |  | Rev 0.3
Instructions are from the prospective of the 9V battery part of case up and looking
into the case.
USB cutout is on the right side.
Switch cutouts are on the left side.
To avoid scratching the top (transparent) section, put masking tape on the outside of it.
Cover the whole top and the top half of the sides.
Bottom (Opaque) Section Cutouts
The top and bottom sections should not be attached.
Bottom (Opaque) Section Drilling (in Inches)
| Part |  | From Case Side Opposite Battery | From Case Back | Hole/Slot Diameter(s)
| S1 PB SW Location |  | 13/16 | 5/8 | 3/16
| S3 PB SW Location |  | 1 & 7/16 | 5/8 | 3/16
| S2 Slide SW Location |  | 1 & 15/16 and | 5/8 | 3/16
|  |  | 2 & 3/16 | 5/8 | 3/16
| USB Location |  | 1 & 5/8 and | 5/8 | 3/16
|  |  | 1 & 13/16 | 5/8 | 3/16
S2 and USB bottom cutouts: cut away the area between the two drill holes and
the area from the wall of the drill holes to the top of the section.
It should look like the drawing below.
Top (Transparent) Section S2 and USB Cutouts
Temporarily place the top and bottom sections together.
Mark where bottom section cutout meets the top section. There should now be
2 marks on each side.
Separate the top and bottom sections.
In each mark, cut down 0.1" to the thicker part of the top section.
Cut away the thinner part (of the case) between the 2 marks on each side.